## Hardware
Not fully updated for v2.2, check the CAD as it has most hardware
Links provided as examples.
Hardware | Qty. | Usages/Notes | Link1 | Link2
M3x3mm button head bolt | 8 | hip servo horn
M3x6mm button head bolt | 20 | PCB mounting plates, battery board, lower leg servo horn
M3x8mm button head bolt | 24 | combine lower legs, electronics bay cover, tail, hip bearing, power switch bracket, battery cover, lower leg bearing, front/back plate mount to sides
M3x12mm button head bolt | 32 | lower leg servo horn, lower leg tie rods
M3x16mm button head bolt | 8 | upper leg servo, lower leg feet
M3x65mm socket head bolt | 8 | center frames to bridge to face/butt
M4x8mm course thread self-tapping for plastic screw | 52
M2.3x6mm screw | 6 | RPi and expansion-board PCB mount
15mm x 21mm x 4mm, 6702-2RS bearing | 4 | Upper leg and lower leg bridge interface
8mm x 3mm x 4mm, 693ZZ bearing | 12 | hips, lower leg
M3x4.0mm, OD4.6mm threaded insert | TBD
M3x90mm threaded rod | 4 | lower leg tie rod
M3x16mm threaded rod | 4 | lower leg tie rod
M3 metal ball end tie rods | 16 |  | https://www.amazon.com/gp/product/B07FD4SMQJ
25T, 28.5mm length, 3x M3 holes servo horn | 12 |  | https://www.aliexpress.com/item/1005001513123335.html | https://www.amazon.com/gp/product/B09JLLWDW2
Mechatronics | Qty. | Usages/Notes | Link1 | Link2
35kg DSSERVO 180-degree servo | 12 | Testing on this specific servo is still being performed Many other high voltage high torque servos exists. | https://www.aliexpress.com/item/33010787343.html
Electronics | Qty. | Usages/Notes | Link1 | Link2
Rocker switch | 1
XT30 male | 1
XT30 Female | 1
Tactile switch | 1
5mm LED blue | 1
5mm LED red | 1
16AWG silicon multi-stranded
Heat shrink tubing
RPi 4
Rpi 4 expansion-board PCB |  |  | See git repository for expansion-board KiCAD project
Expansion-board components |  | TODO, check the schematic meanwhile | See git repository for expansion-board KiCAD project
Battery holder PCB | 1 | TODO, check the schematic meanwhile | See git repository for battery-holder KiCAD project
Li-ion lithium battery 18650 protection board | 4 |  | https://www.amazon.com/gp/product/B08CV2VS8G
18650 battery holder 4x cell capacity | 2 |  | https://www.amazon.com/gp/product/B07PZKKZY2
18650 battery | 8 | Use trusted retailer to buy quality batteries
Kapton tape (polyimide) |  | Covers battery board to protect against shorts | https://www.amazon.com/dp/B072Z92QZ2
18650 battery charger | 1
Playstation 4 wireless controller | 1 | Code modification required for other controllers | https://www.amazon.com/dp/B07VBBJ6KZ
Consumables | Qty. | Usages/Notes | Link1 | Link2
ABS 1.75mm filament – primary color | 1 | eSun Brown ABS – excellent filament | https://www.amazon.com/gp/product/B00MVIPTH8
ABS 1.75mm filament – secondary color | 1 | eSun White ABS – might be replaced as white has low strength | https://www.amazon.com/gp/product/B00MV7T3TO
ABS 1.75mm filament – tertiary color | 1 | eSun black ABS– try to find the ABS+ version, prints well, looks good | https://www.amazon.com/dp/B00MV7T25E/
TPU 1.75 filament – optional | 1 | Overture white TPU – optional for a tail | https://www.amazon.com/gp/product/B07VGVW546
EVA tape – bike handle bar tape |  | Or other grip tape/foam, ~2.50mm thick | https://www.amazon.com/dp/B07RDHK8TW
Solder
Solder flux
Superglue (cyanoacrylate) |  | attaches EVA tape to foot | https://www.amazon.com/s?k=super+glue
Threadlocker blue |  | keeps tie rod bolts from backing out | https://www.amazon.com/s?k=blue+threadlocker